## Sheet1
Reference	Digikey Part Number	Manufacturer	Description	Function
U1	ATMEGA328-AU-ND	Microchip	ATmega328 Microcontroller, 28DIP	Oven controller
U2	768-1135-1-ND	FTDI	FT230XS-R USB to UART bridge, 16SSOP	USB control interface
U3	LM3940IT-3.3/NOPB-ND	TI	Linear Voltage Regulator, 3.3V, 1A, TO-220	3.3V regulator
H1	S6106-ND	Sullins	Female DIP Header 2x10	Display cable header
H2	A123836-ND	TE	2 Position Screwless Terminal Block	Thermocouple connector
H3	A123836-ND	TE	2 Position Screwless Terminal Block	SSR connector
Q1	IRF9610PBF-ND	Vishay	P-Channel MOSFET, 200V, 1.8A, 20W, TO-220	Reverse polarity protection
Q2	2N7000TACT-ND	ON Semiconductor	N-Channel MOSFET, 60V, 200mA, 400mW, TO-92	SSR switch
J1	CP-202B-ND	CUI Inc.	DC Power Barrel Connector, Through Hole	DC power jack
J2	ED2982-ND	On Shore Technology	USB Type B Connector, Through Hole	USB connector
C1	493-12980-1-ND	Nichicon	0.47uF Electrolytic Capacitor, 200V, Through Hole 5mm	LDO 5V decoupling
C2	493-5358-1-ND	Nichicon	33uF Electrolytic Capacitor, 200V, Through Hole 5mm	LDO 3.3V decoupling
C3	493-1826-ND	Nichicon	470uF Electrolytic Capacitor, 200V, Through Hole 5mm	Display VDD decoupling
C4	BC1009CT-ND	Vishay	47pF Capacitor, 50V, Through Hole 5mm	USB D+ noise filter
C5	BC1009CT-ND	Vishay	47pF Capacitor, 50V, Through Hole 5mm	USB D- noise filter
R1	CF14JT4K70CT-ND	Stackpole	4.7k Resistor, 1/4W, Through Hole 5mm	USB sense voltage divider
R2	CF14JT10K0CT-ND	Stackpole	10k Resistor, 1/4W, Through Hole 5mm	USB sense voltage divider
R3	CF14JT27R0CT-ND	Stackpole	27 Ohm Resistor, 1/4W, Through Hole 5mm	USB D+ noise filter
R4	CF14JT27R0CT-ND	Stackpole	27 Ohm Resistor, 1/4W, Through Hole 5mm	USB D- noise filter
R5	CF14JT270RCT-ND	Stackpole	270 Ohm Resistor, 1/4W, Through Hole 5mm	TX LED current limiter
R6	CF14JT270RCT-ND	Stackpole	270 Ohm Resistor, 1/4W, Through Hole 5mm	RX LED current limiter
R7	CF14JT270RCT-ND	Stackpole	270 Ohm Resistor, 1/4W, Through Hole 5mm	SSR current limiter
R8	CF14JT270RCT-ND	Stackpole	270 Ohm Resistor, 1/4W, Through Hole 5mm	Power LED current limiter
D1	160-1677-ND	Lite-On	Green LED, 2.1V, Through Hole 5mm	UART TX LED
D2	160-1686-ND	Lite-On	Yellow LED, 2.05V, Through Hole 5mm	UART RX LED
D3	160-1677-ND	Lite-On	Green LED, 2.1V, Through Hole 5mm	Power LED
FB1	240-2378-1-ND	Laird	Ferrite Bead, 1k @ 100MHz, 0603	Thermocouple noise filter
FB2	240-2378-1-ND	Laird	Ferrite Bead, 1k @ 100MHz, 0603	Thermocouple noise filter
-	255-2978-ND	Panasonic	AQA221VL Solid State Relay, Screw Terminals	Oven power relay
-	255-2665-ND	Panasonic	AQP-HS-30/40A Heatsink for Solid State Relay	Relay heatsink
-	NHD-1.69-160128UGC3-ND	Newhaven Display	OLED Display, 160x128, 1.69”, 3-Wire SPI	Status display
-	1286-1099-ND	Digilent	Thermocouple Type K, 1m	Temperature sensor
-	1175-1661-ND	CNC Tech	Ribbon Cable Male DIP Header 2x10	Display cable header
-	1175-1661-ND	CNC Tech	Ribbon Cable Male DIP Header 2x10	Display cable header
-	S6106-ND	Sullins	Female DIP Header 2x10	Display cable header